## DQC-001
DRAFTING QUALITY CHECKLIST
DRAWING TYPE External X-Ref |  |  | form no.: DQC-001
WHAT IS IT: Drawings received from external consultants or project stakeholders, for which the landscape team is not the author or content owner.
PURPOSE: To inform and support the landscape design process by referencing up-to-date background information. They must be segregated by content type into separate files.
i | X-{Building plan} | Building floor plans. Each storey/level saved as a separate file.
ii | X-Surrounding | Elements outside the project boundary (adjacent roads, buildings, landscapes).
iii | X-Utilities | Underground or on-grade utilities. Can be broken down by type if needed.
iv | X-Site | Site boundary and existing on-site elements (hardscape, structures, features).
v | X-Contour | All contour lines and elevation levels from topographic survey.
vi | X-Survey point | Survey points with coordinates and spot elevation data.
vii | X-Existing tree | All existing trees, labels, tree protection info (park/open space projects).
PROJECT NAME |  |  | FILE NAME
CHECKER NAME
CHECKING DATE
FILE PATH
Legend: ✓ Yes, comply ¦ ✗ No, not comply ¦ N/A Not applicable
s/n | Item | Descriptions | Check & Complied | Reason for deviation
General (for all)
A1 | XREF Naming Convention | All external reference (XREF) files are named with the prefix "X-" (e.g., X-Site.dwg).
A2 | Remove XREFs | All XREFs have been cleared from the drawing using the XREF manager.
A3 | Clear Embedded Images | All attached images or raster files (JPG, PNG, etc.) have been removed.
A4 | Remove Floating/Irrelevant Objects | Any stray or unrelated objects (blocks, annotations, geometry) are deleted.
A5 | Purge the Drawing | Drawing is fully purged using PURGE to remove unused layers, blocks, linetypes, etc.
A6 | Audit and Repair Errors | Run the AUDIT command and fix all errors.
A7 | Missing SHX Font Files | Replace or delete affected text objects found via Text Style Manager or non-purgeable items.
A8 | Non-Autodesk Licensed Drawing Errors | Use EXPORTTOAUTOCAD, or copy all content into a new, clean drawing template to remove proxy or unlicensed data.
A9 | UCS Set to World | User Coordinate System (UCS) must be set to World. No custom UCS should remain in the file.
A10 | Drawing Units Verification | Verify that the drawing unit setting matches what is actually drawn. E.g., if geometry is drawn in millimetres but units are set to metres (or vice versa), reset the drawing units to align with the actual drawn content.
A11 | Model Space Only | Ensure no leftover content exists in Layout tabs. Only Model Space content should be retained.
X-{Building plan}
B1 | Maintain Original Coordinates | The orientation and position of the AR plan must remain unchanged from the received source file.
B2 | Delete Setting-Out Dimensions | Delete all setting-out and reference dimensions (except those for gridlines).
B3 | Delete Notes & Annotations | Delete all description notes and annotations in the drawing.
B4 | Delete Area Information | Delete all space/room area information.
B5 | Delete Hatches (except softscape) | Delete all hatches including those nested in blocks, except for softscape hatches. Softscape hatches must be moved to layer: -HL-ARCH-LA HATCH.
B6 | Delete Duplicate LA Elements | Delete all landscape base elements especially those incorporated from our landscape base plan to avoid duplication.
B7 | Project Boundary | Must be set to RGB 255,0,0 (Red) and use the Phantom linetype, with an appropriate linetype scale that shows the line pattern clearly.
B8 | Gridlines Layer | Gridlines must be retained and placed on a dedicated layer (e.g., -HL-ARCH-GRID).
B9 | FEA Lines → Layer | Fire Engine Access (FEA) lines must be moved to layer: -HL-ARCH-FEA.
B10 | Room Names → Layer | Space/Room Names must be moved to layer: -HL-ARCH-ROOM NAME.
B11 | Floor Levels → Layer | Floor Levels must be moved to layer: -HL-ARCH-LEVEL.
B12 | Building/Roof Outline → Layer | Outline of Buildings must be placed in: -HL-ARCH-BUILDING LINE. Outline of Roofs Above must be placed in: -HL-ARCH-ROOF LINE.
B13 | Basement Outline → Layer | For first storey plans where a basement exists, establish the outline and place in: -HL-ARCH-BASEMENT LINE.
B14 | Feature Wall / Vertical Green Wall → Layer | Feature walls and vertical green walls relevant to landscape must be moved to layer: -HL-ARCH-LA WALL, so they can be turned off independently.
B15 | Colour Setting | All elements in the drawing must use the "ByLayer" colour setting.
B16 | Colour Assignment | All layers must use Index colour 252, except for dedicated layers (B7–B14) which can use different colours to aid visualization.
X-Surrounding
C1 | Coordinate System | Must follow the exact coordinate setup as the AR plan (xref with origin without adjustment).
C2 | Content | Only elements outside the project boundary should be retained in the drawing.
C3 | Colour Setting | All elements in the drawing must use the "ByLayer" colour setting.
C4 | Colour Assignment | All layers must use Index colour 253.
X-Utilities
D1 | Coordinate System | Must follow the exact coordinate setup as the AR plan (xref with origin without adjustment).
D2 | Content | Only utilities-related information should be retained in the drawing.
D3 | Organisation | If the drawing combines multiple utility types, ensure each type is placed in a separate layer for visibility control.
D4 | Separate Files (Complex) | For complex situations, each utility type shall be broken down and saved as a separate drawing file.
D5 | Unique Colour per Utility | Each type of utility must have a unique colour assigned to enhance readability and differentiation.
D6 | Colour Setting | All elements in the drawing must use the "ByLayer" colour setting.
X-Site
E1 | Coordinate System | If the site plan uses actual geolocation coordinates and differs from AR coordinates, geolocation takes priority. Adjust AR and other plans to match.
E2 | Remove Unnecessary Elements | Delete duplicate information that exists in other xref plans (contours, utilities, existing trees, etc.). Retain only elements not duplicated in other xref files (waterbody, vegetation, building, road, walkway, drain, etc.).
E3 | Road Reserve / Road Line → Layer | Road reserve and road boundary lines must be placed on a dedicated layer (e.g., -HL-SITE-ROAD RESERVE) for LTA coordination.
E4 | Drain Lines & Labels → Layer | Drain lines and labels (existing & by others) must be moved to layer: -HL-SITE-DRAIN. Include all connected sumps, gratings, etc. as a complete system.
E5 | Drain Invert Level → Layer | Drain Invert Level (IL) must be moved to layer: -HL-SITE-DRAIN IL.
E6 | Colour Setting | All elements in the drawing must use the "ByLayer" colour setting.
E7 | Colour Assignment | All layers must use Index colour 252, except for dedicated layers which can use different colours to aid visualization.
E8 | Demolish Elements → Layer | All existing objects marked for removal must be moved to layer: -HL-SITE-DEMOLISH.
E9 | Demolish Layer Colour | The demolish layer colour must be set to RGB: 165,124,0 (Index colour 42).
E10 | Refurbish Elements → Layer | Existing elements requiring refurbishment (including resurfacing of pathways) must be moved to layer: -HL-SITE-REFURBISH.
X-Contour
F1 | Coordinate System | Confirm that the drawing is aligned with the site plan's coordinate system.
F2 | Content | Only contour line–related information should be retained in the file.
F3 | Project Boundary | Must exist in the drawing and placed in a dedicated layer, set to non-printable or easily turned off in hosted file.
F4 | Layer Assignments | All contour lines and contour elevation values must be placed in appropriate, clearly named layers.
F5 | No Mixed Layers | Avoid mixing contour data with unrelated elements in the same layer.
F6 | Colour Setting | All elements in the drawing must use the "ByLayer" colour setting.
F7 | Colour Assignment | All layers must use Index colour 250.
X-Survey Point
G1 | Coordinate System | Confirm that the drawing is aligned with the site plan's coordinate system.
G2 | Content | Only survey point–related information should remain in the file.
G3 | Level Information | Invert levels for streams and underwater levels must be visually distinguishable from other topography levels.
G4 | Project Boundary | Must exist in the drawing and placed in a dedicated layer, set to non-printable or easily turned off in hosted file.
G5 | Colour Setting | All elements in the drawing must use the "ByLayer" colour setting.
X-Existing Tree
H1 | Coordinate System | Confirm that the drawing is aligned with the site plan's coordinate system.
H2 | Content | Only tree-related information should remain in the file.
H3 | Project Boundary | Must exist in the drawing and placed in a dedicated layer, set to non-printable or easily turned off in hosted file.
H4 | Demolish Trees → Layer | All existing trees (and their labels) marked for removal must be moved to layer: -HL-TREE-DEMOLISH.
H5 | Demolish Tree Layer Colour | The layer colour must be set to RGB: 165,124,0 (Index colour 42).
Sign-off
Checked by: |  |  | Date:
Reviewed by: |  |  | Date:
*Refer to Explanatory Note (document no.: DQC-001e) for further descriptions
Confidential

## Dropdown (hidden)
Yes comply
No not comply
N/A not applicable