## DQC-003
DRAFTING QUALITY CHECKLIST
DRAWING TYPE Landscape Base Plan |  |  | form no.: DQC-003
WHAT IS IT: Drawing that provides the general outline and spatial organisation of all key landscape design elements. It serves as the foundational reference for developing detailed landscape drawings.
Typical components: (i) hardscape zone, (ii) playground / fitness area, (iii) water feature / pool, (iv) softscape planting and turf area, (v) paving / driveways, (vi) outdoor decks, (vii) feature wall and vertical green wall (transfer from AR plan), etc.
PURPOSE: Used as an internal Xref across all other landscape drawings (planting plans, grading plans, lighting layouts, etc.). A single source for landscape foundation helps eliminate duplicated content, reduces file sizes, simplifies updates, and minimises risk of inconsistencies.
| Building project: | Each storey shall have its own landscape base plan.
| Nature park project: | There shall be only 1 landscape base plan.
PROJECT NAME |  |  | FILE NAME
CHECKER NAME
CHECKING DATE
FILE PATH
Legend: ✓ Yes, comply ¦ ✗ No, not comply ¦ N/A Not applicable
s/n | Item | Descriptions | Check & Complied | Reason for deviation
Section A — General / Drawing Environment
A1 | Coordinate System Alignment | Drawing must follow (AR) plan coordinate setup and can be XREFed directly at origin (0,0,0).
A2 | Drawing Units Verification | Verify that the drawing unit setting matches what is actually drawn. If geometry is drawn in millimetres but units are set to metres (or vice versa), reset the drawing units to align with the actual drawn content.
XREF Management
A3 | XREF Overlay Type | All Xrefs must be set as "Overlay" type.
A4 | XREF Relative Path | All Xrefs must use "Relative Path".
A5 | XREF Layer | All Xrefs must be placed on layer "-HL-XREF".
Cleanup and File Hygiene
A6 | Delete Embedded Images | Delete all attached images/pictures that are not part of the base drawing.
A7 | Clear Floating Objects | Clear all non-relevant floating objects from model space.
A8 | Avoid SPLINE Objects | Avoid using SPLINE objects — they cause file bloat and issues with offset/trim operations. Use POLYLINE instead.
A9 | Purge Drawing | Thoroughly PURGE the drawing to remove unused layers, blocks, linetypes, and other unused data.
Section B — Content & Layer Standards
Layer Assignment
B1 | Layer Assignment | All drawing elements must be assigned to their appropriate layers. Examples: Walkway lines → -HL-BLDG-WALKWAY Planter outlines → -HL-BLDG-PLANTER Deck outlines → -HL-BLDG-DECK Water feature → -HL-BLDG-WATER FEATURE
B2 | Layer Naming Convention | All non-XREF layers must follow the office standard naming convention (refer to the Layer Naming Guide).
B3 | Colour ByLayer | All element colours must be set to "ByLayer".
Annotation
B4 | Room / Space Naming | Room or space naming must be included on layer: -HL-ANNO-ROOM NAME.
B5 | Hatch Layer Assignment | If hatches are used, place them in layer: -HL-MTRL-{description} (e.g., -HL-MTRL-HARDSCAPE) for easy visibility control and editing.
Content Completeness
B6 | Outlines / Zones Clarity | Verify that only the outlines, areas, and zones of landscape components are clearly defined in the base plan — not detailed content. Users should be able to xref content from relevant files (e.g., grading plan, planting plan, tree plan) to view details and adjust the outline/zone/area as needed. Ensure each zone boundary is drawn with closed polylines for clarity.
B7 | Feature Wall / Vertical Green Wall Visibility | Confirm that feature walls and vertical green walls are visible from the AR xref (layer -HL-ARCH-LA WALL as set up in DQC-001) and are up to date with the latest AR revision.
B8 | Project Boundary | Project boundary should be present in the drawing as a reference. Place on a dedicated layer for easy visibility control.
B9 | Drawing Extent (Building Projects) | For building projects with multiple storeys, verify the base plan only contains elements relevant to that specific level.
B10 | Avoid Content Duplication | Do not duplicate content already shown in other landscape drawings (e.g., individual planting details belong in planting plan, spot levels belong in grading plan).
Section C — Gridlines (Nature Park Project)
C1 | Grid System Coverage | Create a project gridline system that covers the entire site.
C2 | Grid Intersection Reference | Intersection of grid shall be on a known E/N point (choose round value), and clearly marked on sheet.
C3 | Grid Spacing | Distance between gridlines shall be a round value (e.g., 5m, 10m, etc.).
Section D — File Management
D1 | File Naming | Name it as "LANDSCAPE BASE PLAN". If multiple files exist, add suffix to better describe it (e.g., LANDSCAPE BASE PLAN-L1).
D2 | File Location | Save this drawing in the "XREF" folder.
Sign-off
Checked by: |  |  | Date:
Reviewed by: |  |  | Date:
*Refer to Explanatory Note (document no.: DQC-003e) for further descriptions
Confidential

## Dropdown (hidden)
Yes comply
No not comply
N/A not applicable