## DQC-005
DRAFTING QUALITY CHECKLIST
DRAWING TYPE Site Preparation Plan |  |  | form no.: DQC-005
WHAT IS IT: Technical drawing that outlines the initial works required to prepare the site before any landscape construction begins. It defines what must be cleared, protected, demolished, or adjusted to create a clean and suitable foundation for the landscape works.
PURPOSE: Establish the work required to bring the site to a baseline condition, which includes:
i | Demolition item | Existing pavement, structure, vegetation, wall, etc. to be removed
ii | Element to be preserved | Existing tree, utilities, structure, etc. to be retained
iii | Element to be restored | Existing pavement, driveway, etc. to be repaired and made good
iv | Protection zone | Fencing for vegetation to be retained
PROJECT NAME |  |  | FILE NAME
CHECKER NAME
CHECKING DATE
FILE PATH
Legend: ✓ Yes, comply ¦ ✗ No, not comply ¦ N/A Not applicable
s/n | Item | Descriptions | Check & Complied | Reason for deviation
Section A — General
A1 | Coordinate System Alignment | Drawing must follow (AR) plan coordinate setup and can be XREFed directly at origin (0,0,0).
A2 | Drawing Scale | Drawing must be at an appropriate and consistent scale (e.g., 1:500 or 1:1000). Verify scale is clearly indicated.
A3 | Drawing Units Verification | Verify that the drawing unit setting matches what is actually drawn. If geometry is drawn in millimetres but units are set to metres (or vice versa), reset the drawing units to align with the actual drawn content.
XREF Management
A4 | XREF Overlay Type | All Xrefs must be set as "Overlay" type.
A5 | XREF Relative Path | All Xrefs must use "Relative Path".
A6 | XREF Layer | All Xrefs must be placed on layer "-HL-XREF".
Clean Drawing Environment
A7 | Clean Drawing | Drawing must be clean and free from unnecessary or leftover elements. Run PURGE and AUDIT.
Layer Assignment
A8 | Layer Assignment | All drawing elements must be assigned to their appropriate layers.
A9 | Layer Naming Convention | All non-XREF layers must follow the office standard naming convention (refer to the Layer Naming Guide).
A10 | Colour ByLayer | All element colours must be set to "ByLayer".
Annotation
A11 | Symbol Library | All symbols must be from the latest library for consistency.
A12 | Annotation Size | All annotation font and leader size to follow drafting standard (see text size guide in drafting tips).
Section B — Work Indication
B1 | Demolish Elements | All demolish elements must be clearly shown. Demolish items must be on layer -HL-SITE-DEMOLISH with colour RGB 165,124,0 (Index 42). For large-area hardscape demolition, use demolition hatch pattern in addition to layer assignment.
B2 | Refurbished Elements | All refurbished elements must be clearly shown. Refurbish items must be on layer -HL-SITE-REFURBISH. Includes resurfacing of pathways, repair of existing structures, etc.
B3 | Relocated Elements | Original position shall be treated as a demolish item. New position must be indicated with colour RGB 255,0,255 (Magenta). A leader or note linking original and new positions is recommended.
B4 | Reserved Trees (within construction zone) | Mark all reserved trees with TPZ symbol, with colour RGB 0,255,0 (Green). TPZ radius must follow NParks guidelines based on trunk girth.
B5 | Vegetation to be Removed | All trees to be felled must be marked with tree removal symbol, colour = RGB 165,124,0. For large-area vegetation removal, use removal hatch instead of individual symbols.
B6 | Existing Utilities to Protect | All existing utilities to be retained must be clearly identified and marked. Protection requirements (e.g., trial trench, hand-dig zone) should be indicated where applicable.
B7 | Phasing | If site preparation is carried out in phases, each phase must be clearly demarcated. Consider separate drawings per phase for complex projects.
B8 | Visibility | All site prep elements must be clearly distinguishable and visually more dominant than XREF background objects.
B9 | Legend | All symbols used must be accompanied by a clear legend.
Section C — Sheet / Layout
C1 | Viewport Scale & Size | All viewports should be scaled to occupy approximately 80% of the printable sheet area.
C2 | Viewport Layer | Viewports shall be on layer "-HL-NOPL-VIEWPORT" if frame not intended, or on layer "0" if frame is required.
C3 | View Title | View Title must be placed directly below viewport with bubble head on the left-most side and title line extending the full width of the viewport.
C4 | Scale Bar | Scale bar must be positioned at the bottom-right corner of the sheet layout.
C5 | North Arrow | North arrow symbol must be placed to the left of the scale bar, accurately indicating true north.
C6 | Legend Placement | Legend should be placed within the sheet area (not inside the title block). Preferably positioned in one of the four corners, consistent across all plan types with similar formatting.
C7 | Notes | Include any specific site preparation notes relevant to the drawing. Notes placement should be consistent with office standard.
C8 | Title Block Information | Ensure all title block fields are properly filled in (project name, drawing title, scale, date, drawn by, checked by, etc.).
C9 | Drawing Number | Drawing number must follow office numbering convention.
C10 | Revision Marking | If the drawing has been revised, revision clouds and revision table entries must be clearly shown and up to date.
Sign-off
Checked by: |  |  | Date:
Reviewed by: |  |  | Date:
*Refer to Explanatory Note (document no.: DQC-005e) for further descriptions
Confidential

## Dropdown (hidden)
Yes comply
No not comply
N/A not applicable