## DQC-007
DRAFTING QUALITY CHECKLIST
DRAWING TYPE Landscape Drainage Plan |  |  | form no.: DQC-007 (Rev.01)
WHAT IS IT: Technical drawing that shows the proposed drainage system within the landscape area, including drain lines, catch pits, sumps, gratings, pipe sizes, invert levels, gradients, and connections to the existing or public drainage network.
PURPOSE: To clearly communicate the drainage strategy for the landscape works, ensuring proper surface and subsurface water management. The plan must demonstrate how stormwater is collected, conveyed, and discharged in compliance with PUB requirements. It serves as the key coordination reference between the landscape grading plan, civil drainage, and architectural floor levels.
PROJECT NAME |  |  | FILE NAME
CHECKER NAME
CHECKING DATE
FILE PATH
Legend: ✓ Yes, comply ¦ ✗ No, not comply ¦ N/A Not applicable
s/n | Item | Descriptions | Check & Complied | Reason for deviation
Section A — General / Drawing Environment
A1 | Coordinate System Alignment | Drawing must follow (AR) plan coordinate setup and can be XREFed directly at origin (0,0,0).
A2 | Drawing Scale | Drawing must be at an appropriate scale for drainage information to be legible. Verify scale is clearly indicated.
A3 | Drawing Units Verification | Verify that the drawing unit setting matches what is actually drawn. If geometry is drawn in millimetres but units are set to metres (or vice versa), reset the drawing units to align with the actual drawn content.
XREF Management
A4 | XREF Overlay Type | All Xrefs must be set as "Overlay" type.
A5 | XREF Relative Path | All Xrefs must use "Relative Path".
A6 | XREF Layer | All Xrefs must be placed on layer "-HL-XREF".
Clean Drawing Environment
A7 | Clean Drawing | Drawing must be clean and free from unnecessary or leftover elements. Run PURGE and AUDIT.
Layer Assignment
A8 | Layer Assignment | All drawing elements must be assigned to their appropriate layers.
A9 | Layer Naming Convention | All non-XREF layers must follow the office standard naming convention (refer to the Layer Naming Guide).
A10 | Colour ByLayer | All element colours must be set to "ByLayer".
Annotation
A11 | Symbol Library | All symbols must be from the latest library for consistency.
A12 | Annotation Size | All annotation font and leader size to follow drafting standard (see text size guide in drafting tips).
Section B — Drainage Information
Existing Drainage (from XREF)
B1 | Existing Drain Lines Visible | Existing drain lines and labels from the site xref (layer -HL-SITE-DRAIN) must be visible as background reference.
B2 | Existing Drain Invert Levels | Existing drain invert levels from the site xref (layer -HL-SITE-DRAIN IL) must be visible for coordination.
B3 | Existing Discharge Points | All existing discharge points or outfall locations that the proposed system connects to must be clearly identified.
Proposed Drain Layout
B4 | Drain Line Routing | All proposed drain lines must be clearly drawn showing the complete routing from collection points to discharge points. This includes subsoil drainage lines where required (e.g., under softscape planting areas, sports turf).
B5 | Pipe Sizes | All proposed drain pipes must be labelled with their pipe diameter or size (e.g., 150ø, 225ø).
B6 | Pipe Material | Pipe material must be specified where required (e.g., uPVC, RC, HDPE). This can be indicated on the drawing or in the notes/legend.
B7 | Pipe Gradient / Fall | Pipe gradients must be indicated for all proposed drain lines, ensuring minimum fall requirements are met.
B8 | Flow Direction Arrows | Flow direction arrows must be shown on all drain lines to indicate the direction of water flow.
B9 | Invert Levels (Proposed) | Invert levels must be provided at all key points: catch pits, sumps, manholes, changes in direction, changes in gradient, and connection points.
B10 | Cover Levels | Cover levels (or reference to finished surface levels from grading plan) should be indicated at catch pits and manholes for depth verification.
Drainage Structures
B11 | Catch Pits / Sumps | All catch pits and sumps must be clearly shown with their type, size, and location. Include grating type where applicable.
B12 | Gratings | All gratings (trench grating, floor trap, etc.) must be shown with type, size, and location clearly labelled.
B13 | Manholes / Inspection Chambers | All manholes and inspection chambers must be shown with size, type, and invert/cover levels.
B14 | Connection to Public Drain | All proposed connections to the existing public drainage system must be clearly indicated with connection details and invert levels at the tie-in point.
Section C — Visibility & Legend
C1 | Visibility | All proposed drainage elements must be clearly distinguishable and visually more dominant than XREF background objects.
C2 | Existing vs Proposed Differentiation | Existing and proposed drainage elements must be visually distinct (e.g., different colour, linetype, or weight) so they are easily differentiated.
C3 | Legend | All symbols, linetypes, and abbreviations used must be accompanied by a clear legend.
Section D — Sheet / Layout
D1 | Viewport Scale & Size | All viewports should be scaled to occupy approximately 80% of the printable sheet area.
D2 | Viewport Layer | Viewports shall be on layer "-HL-NOPL-VIEWPORT" if frame not intended, or on layer "0" if frame is required.
D3 | View Title | View Title must be placed directly below viewport with bubble head on the left-most side and title line extending the full width of the viewport.
D4 | Scale Bar | Scale bar must be positioned at the bottom-right corner of the sheet layout.
D5 | North Arrow | North arrow symbol must be placed to the left of the scale bar, accurately indicating true north.
D6 | Legend Placement | Legend should be placed within the sheet area (not inside the title block). Preferably positioned in one of the four corners, consistent across all plan types with similar formatting.
D7 | Notes | Include any specific drainage notes relevant to the drawing (e.g., PUB submission notes, minimum cover depth, pipe bedding requirements).
D8 | Title Block Information | Ensure all title block fields are properly filled in (project name, drawing title, scale, date, drawn by, checked by, etc.).
D9 | Drawing Number | Drawing number must follow office numbering convention.
D10 | Revision Marking | If the drawing has been revised, revision clouds and revision table entries must be clearly shown and up to date.
Sign-off
Checked by: |  |  | Date:
Reviewed by: |  |  | Date:
*Refer to Explanatory Note (document no.: DQC-007e) for further descriptions
Confidential

## Dropdown (hidden)
Yes comply
No not comply
N/A not applicable