## DQC-009
DRAFTING QUALITY CHECKLIST
DRAWING TYPE Landscape Lighting Plan |  |  | form no.: DQC-009
WHAT IS IT: Technical drawing that shows the type and position of all landscape lighting fixtures within the project. The landscape team's scope is limited to specifying the light fixture type and its location — electrical circuiting, cabling, and power supply design are by others (MEP/EE consultant).
PURPOSE: To clearly communicate the landscape lighting intent by identifying each fixture type and its precise position on plan. This serves as the coordination reference for the MEP/EE consultant to develop the electrical layout and circuiting.
PROJECT NAME |  |  | FILE NAME
CHECKER NAME
CHECKING DATE
FILE PATH
Legend: ✓ Yes, comply ¦ ✗ No, not comply ¦ N/A Not applicable
s/n | Item | Descriptions | Check & Complied | Reason for deviation
Section A — General / Drawing Environment
A1 | Coordinate System Alignment | Drawing must follow (AR) plan coordinate setup and can be XREFed directly at origin (0,0,0).
A2 | Drawing Scale | Drawing must be at an appropriate scale for lighting fixture positions to be legible. Verify scale is clearly indicated.
A3 | Drawing Units Verification | Verify that the drawing unit setting matches what is actually drawn. If geometry is drawn in millimetres but units are set to metres (or vice versa), reset the drawing units to align with the actual drawn content.
XREF Management
A4 | XREF Overlay Type | All Xrefs must be set as "Overlay" type.
A5 | XREF Relative Path | All Xrefs must use "Relative Path".
A6 | XREF Layer | All Xrefs must be placed on layer "-HL-XREF".
Clean Drawing Environment
A7 | Clean Drawing | Drawing must be clean and free from unnecessary or leftover elements. Run PURGE and AUDIT.
Layer Assignment
A8 | Layer Assignment | All drawing elements must be assigned to their appropriate layers.
A9 | Layer Naming Convention | All non-XREF layers must follow the office standard naming convention (refer to the Layer Naming Guide).
A10 | Colour ByLayer | All element colours must be set to "ByLayer".
Annotation
A11 | Symbol Library | All symbols must be from the latest library for consistency.
A12 | Annotation Size | All annotation font and leader size to follow drafting standard (see text size guide in drafting tips).
Section B — Lighting Information
Fixture Symbols
B1 | Unique Symbols | Each lighting fixture type must be represented by a unique symbol that is distinct and easily identifiable on the plan.
B2 | Symbol Consistency | The same fixture type must always use the same symbol across all sheets in the drawing set.
Fixture Positioning
B3 | Mounting Type Indication | Where different mounting types apply (e.g., pole-mounted, wall-mounted, in-ground, bollard, tree-mounted), the mounting type should be identifiable from the symbol.
B4 | Fixture Orientation | For directional fixtures (e.g., spotlights, uplights aimed at specific features), the aiming direction should be indicated on plan where applicable.
Lighting Fixture Schedule / Legend
B5 | Fixture Schedule Present | A lighting fixture schedule must be included, either on the drawing sheet or as a separate schedule sheet. If the schedule is on a separate sheet, a fixture legend is required on the plan sheet — showing only symbols and brief descriptions. Full specifications to be referred to the fixture schedule.
B6 | Legend-to-Plan Consistency | All fixture symbols on the plan must be represented in the legend. Verify there are no symbols on the plan that are missing from the legend, or vice versa.
B7 | Fixture Quantity | Verify that fixture quantities shown on the plan are consistent with the quantities listed in the fixture schedule.
Section C — Visibility & Legend
C1 | Visibility | All lighting fixture symbols and tags must be clearly distinguishable and visually more dominant than XREF background objects.
C2 | Legend | All fixture symbols, linetypes, and abbreviations used must be accompanied by a clear legend.
Section D — Sheet / Layout
D1 | Viewport Scale & Size | All viewports should be scaled to occupy approximately 80% of the printable sheet area.
D2 | Viewport Layer | Viewports shall be on layer "-HL-NOPL-VIEWPORT" if frame not intended, or on layer "0" if frame is required.
D3 | View Title | View Title must be placed directly below viewport with bubble head on the left-most side and title line extending the full width of the viewport.
D4 | Scale Bar | Scale bar must be positioned at the bottom-right corner of the sheet layout.
D5 | North Arrow | North arrow symbol must be placed to the left of the scale bar, accurately indicating true north.
D6 | Legend Placement | Legend should be placed within the sheet area (not inside the title block). Preferably positioned in one of the four corners, consistent across all plan types with similar formatting.
D7 | Notes | Include any specific lighting notes relevant to the drawing (e.g., scope clarification that electrical design is by others).
D8 | Title Block Information | Ensure all title block fields are properly filled in (project name, drawing title, scale, date, drawn by, checked by, etc.).
D9 | Drawing Number | Drawing number must follow office numbering convention.
D10 | Revision Marking | If the drawing has been revised, revision clouds and revision table entries must be clearly shown and up to date.
Sign-off
Checked by: |  |  | Date:
Reviewed by: |  |  | Date:
*Refer to Explanatory Note (document no.: DQC-009e) for further descriptions
Confidential

## Dropdown (hidden)
Yes comply
No not comply
N/A not applicable