## DQC-010
DRAFTING QUALITY CHECKLIST
DRAWING TYPE Landscape Water Tap Point Plan |  |  | form no.: DQC-010
WHAT IS IT: Technical drawing that identifies the location of water tap points required for landscape irrigation and maintenance watering needs. The landscape team's scope is limited to specifying the tap point location and ensuring adequate hose-reach coverage — plumbing works, pipe routing, and water supply design are by others (MEP/plumbing consultant).
PURPOSE: To ensure all softscape areas that require manual watering have access to a water tap point within reachable hose length. The plan serves as the coordination reference for the MEP/plumbing consultant to develop the water supply layout.
PROJECT NAME |  |  | FILE NAME
CHECKER NAME
CHECKING DATE
FILE PATH
Legend: ✓ Yes, comply ¦ ✗ No, not comply ¦ N/A Not applicable
s/n | Item | Descriptions | Check & Complied | Reason for deviation
Section A — General / Drawing Environment
A1 | Coordinate System Alignment | Drawing must follow (AR) plan coordinate setup and can be XREFed directly at origin (0,0,0).
A2 | Drawing Scale | Drawing must be at an appropriate scale for water tap point positions and coverage areas to be legible. Verify scale is clearly indicated.
A3 | Drawing Units Verification | Verify that the drawing unit setting matches what is actually drawn. If geometry is drawn in millimetres but units are set to metres (or vice versa), reset the drawing units to align with the actual drawn content.
XREF Management
A4 | XREF Overlay Type | All Xrefs must be set as "Overlay" type.
A5 | XREF Relative Path | All Xrefs must use "Relative Path".
A6 | XREF Layer | All Xrefs must be placed on layer "-HL-XREF".
Clean Drawing Environment
A7 | Clean Drawing | Drawing must be clean and free from unnecessary or leftover elements. Run PURGE and AUDIT.
Layer Assignment
A8 | Layer Assignment | All drawing elements must be assigned to their appropriate layers.
A9 | Layer Naming Convention | All non-XREF layers must follow the office standard naming convention (refer to the Layer Naming Guide).
A10 | Colour ByLayer | All element colours must be set to "ByLayer".
Annotation
A11 | Symbol Library | All symbols must be from the latest library for consistency.
A12 | Annotation Size | All annotation font and leader size to follow drafting standard (see text size guide in drafting tips).
Section B — Water Tap Point Information
Tap Point Location
B1 | Tap Point Symbol | Each water tap point must be represented by a clear and distinct symbol on the plan.
B2 | Tap Point Positions | All water tap point positions must be clearly shown on the plan, placed at locations accessible for landscape maintenance and watering operations.
Coverage
B3 | Hose Reach Coverage | A coverage radius (based on the specified hose length) must be shown for each tap point to demonstrate that all softscape areas requiring watering are within reach.
B4 | Complete Coverage | Verify that the combined hose-reach coverage of all tap points covers every softscape area that requires manual watering. Highlight any gaps in coverage that need to be resolved.
B5 | Hose Length Specified | The assumed hose length used for coverage calculation must be clearly stated in the drawing notes or legend (e.g., 15m, 20m, 30m).
B6 | Coverage Overlap | Minor overlap between adjacent coverage zones is acceptable. Verify that coverage boundaries are realistic, accounting for obstacles such as buildings, walls, and level changes that may restrict hose routing.
Section C — Visibility & Legend
C1 | Visibility | All tap point symbols and coverage areas must be clearly distinguishable and visually more dominant than XREF background objects.
C2 | Legend | All symbols and coverage graphics used must be accompanied by a clear legend.
Section D — Sheet / Layout
D1 | Viewport Scale & Size | All viewports should be scaled to occupy approximately 80% of the printable sheet area.
D2 | Viewport Layer | Viewports shall be on layer "-HL-NOPL-VIEWPORT" if frame not intended, or on layer "0" if frame is required.
D3 | View Title | View Title must be placed directly below viewport with bubble head on the left-most side and title line extending the full width of the viewport.
D4 | Scale Bar | Scale bar must be positioned at the bottom-right corner of the sheet layout.
D5 | North Arrow | North arrow symbol must be placed to the left of the scale bar, accurately indicating true north.
D6 | Legend Placement | Legend should be placed within the sheet area (not inside the title block). Preferably positioned in one of the four corners, consistent across all plan types with similar formatting.
D7 | Notes | Include any specific notes relevant to the drawing (e.g., scope clarification that plumbing works are by others, assumed hose length).
D8 | Title Block Information | Ensure all title block fields are properly filled in (project name, drawing title, scale, date, drawn by, checked by, etc.).
D9 | Drawing Number | Drawing number must follow office numbering convention.
D10 | Revision Marking | If the drawing has been revised, revision clouds and revision table entries must be clearly shown and up to date.
Sign-off
Checked by: |  |  | Date:
Reviewed by: |  |  | Date:
*Refer to Explanatory Note (document no.: DQC-010e) for further descriptions
Confidential

## Revision Log
Rev. No. | Date | Description of Change | Issued By
00 |  | Initial issue

## Dropdown (hidden)
Yes comply
No not comply
N/A not applicable