## DQC-011
DRAFTING QUALITY CHECKLIST
DRAWING TYPE Landscape Furniture Plan |  |  | form no.: DQC-011
WHAT IS IT: Technical drawing that shows the type, position, and orientation of all landscape furniture and site furnishing elements within the project. Typical items include benches, litter bins, bollards, bike racks, signage, shelters, drinking fountains, outdoor showers, and other loose or fixed furnishing items.
PURPOSE: To clearly communicate the furniture palette, placement, and quantities for procurement, installation, and coordination. Each furniture type is tagged with a reference code that corresponds to the furniture schedule, which contains the full specification, finish, manufacturer, and quantity.
PROJECT NAME |  |  | FILE NAME
CHECKER NAME
CHECKING DATE
FILE PATH
Legend: ✓ Yes, comply ¦ ✗ No, not comply ¦ N/A Not applicable
s/n | Item | Descriptions | Check & Complied | Reason for deviation
Section A — General / Drawing Environment
A1 | Coordinate System Alignment | Drawing must follow (AR) plan coordinate setup and can be XREFed directly at origin (0,0,0).
A2 | Drawing Scale | Drawing must be at an appropriate scale for furniture positions and tags to be legible. Verify scale is clearly indicated.
A3 | Drawing Units Verification | Verify that the drawing unit setting matches what is actually drawn. If geometry is drawn in millimetres but units are set to metres (or vice versa), reset the drawing units to align with the actual drawn content.
XREF Management
A4 | XREF Overlay Type | All Xrefs must be set as "Overlay" type.
A5 | XREF Relative Path | All Xrefs must use "Relative Path".
A6 | XREF Layer | All Xrefs must be placed on layer "-HL-XREF".
Clean Drawing Environment
A7 | Clean Drawing | Drawing must be clean and free from unnecessary or leftover elements. Run PURGE and AUDIT.
Layer Assignment
A8 | Layer Assignment | All drawing elements must be assigned to their appropriate layers.
A9 | Layer Naming Convention | All non-XREF layers must follow the office standard naming convention (refer to the Layer Naming Guide).
A10 | Colour ByLayer | All element colours must be set to "ByLayer".
Annotation
A11 | Symbol Library | All symbols must be from the latest library for consistency.
A12 | Annotation Size | All annotation font and leader size to follow drafting standard (see text size guide in drafting tips).
Section B — Furniture Information
Furniture Symbols & Tagging
B1 | Furniture Symbols | Each furniture type must be represented by a unique symbol or block that is distinct and easily identifiable on the plan. Symbols should be drawn to scale where possible to reflect the actual footprint of the item.
B2 | Furniture Type Tag | Each furniture item must be tagged with a type reference code that corresponds to the furniture schedule. See furniture label guide for the tag format.
B3 | Tag Consistency | Furniture type tags must be consistent throughout the drawing set. The same furniture type must always use the same tag and symbol across all sheets.
B4 | Tag Placement | Furniture tags must be clearly placed adjacent to the symbol, with leaders where necessary. Avoid cluttering or overlapping with other annotations.
Furniture Positioning
B5 | Furniture Positions | All furniture items must be placed at their intended design location on the plan.
B6 | Furniture Orientation | Furniture orientation must be clearly shown, especially for items with a directional front face (e.g., benches facing a view, signage facing an approach path).
B7 | Clearance & Accessibility | Verify that furniture placement allows for adequate circulation clearance and accessibility requirements (e.g., wheelchair access alongside benches, clear path width maintained).
Furniture Schedule
B8 | Furniture Schedule Present | A furniture schedule must be included, either on the drawing sheet or as a separate schedule sheet. If the schedule is on a separate sheet, a furniture legend is required on the plan sheet — showing only symbols, type tags, and brief descriptions. Full specifications to be referred to the furniture schedule.
B9 | Schedule-to-Plan Consistency | All furniture type tags on the plan must match the furniture schedule. Verify there are no orphaned tags (on plan but not in schedule) or missing tags (in schedule but not on plan).
B10 | Furniture Quantity | Verify that furniture quantities shown on the plan are consistent with the quantities listed in the furniture schedule.
Section C — Visibility & Legend
C1 | Visibility | All furniture symbols and tags must be clearly distinguishable and visually more dominant than XREF background objects.
C2 | Legend | All furniture symbols and abbreviations used must be accompanied by a clear legend.
Section D — Sheet / Layout
D1 | Viewport Scale & Size | All viewports should be scaled to occupy approximately 80% of the printable sheet area.
D2 | Viewport Layer | Viewports shall be on layer "-HL-NOPL-VIEWPORT" if frame not intended, or on layer "0" if frame is required.
D3 | View Title | View Title must be placed directly below viewport with bubble head on the left-most side and title line extending the full width of the viewport.
D4 | Scale Bar | Scale bar must be positioned at the bottom-right corner of the sheet layout.
D5 | North Arrow | North arrow symbol must be placed to the left of the scale bar, accurately indicating true north.
D6 | Legend Placement | Legend should be placed within the sheet area (not inside the title block). Preferably positioned in one of the four corners, consistent across all plan types with similar formatting.
D7 | Notes | Include any specific furniture notes relevant to the drawing (e.g., installation requirements, fixing method notes).
D8 | Title Block Information | Ensure all title block fields are properly filled in (project name, drawing title, scale, date, drawn by, checked by, etc.).
D9 | Drawing Number | Drawing number must follow office numbering convention.
D10 | Revision Marking | If the drawing has been revised, revision clouds and revision table entries must be clearly shown and up to date.
Sign-off
Checked by: |  |  | Date:
Reviewed by: |  |  | Date:
*Refer to Explanatory Note (document no.: DQC-011e) for further descriptions
Confidential

## Dropdown (hidden)
Yes comply
No not comply
N/A not applicable