## DQC-012
DRAFTING QUALITY CHECKLIST
DRAWING TYPE Tree Planting Plan |  |  | form no.: DQC-012 (Rev.01)
WHAT IS IT: Technical drawing that shows the species, position, and size specification of all proposed trees within the landscape design. It also shows existing trees to be retained where applicable.
PURPOSE: To clearly communicate the tree planting intent — what species go where, at what size, and in what quantity. The plan serves as the primary reference for tree procurement, planting coordination, and regulatory submissions (e.g., NParks).
PROJECT NAME |  |  | FILE NAME
CHECKER NAME
CHECKING DATE
FILE PATH
Legend: ✓ Yes, comply ¦ ✗ No, not comply ¦ N/A Not applicable
s/n | Item | Descriptions | Check & Complied | Reason for deviation
Section A — General / Drawing Environment
A1 | Coordinate System Alignment | Drawing must follow (AR) plan coordinate setup and can be XREFed directly at origin (0,0,0).
A2 | Drawing Scale | Drawing must be at an appropriate scale for tree positions and labels to be legible. Verify scale is clearly indicated.
A3 | Drawing Units Verification | Verify that the drawing unit setting matches what is actually drawn. If geometry is drawn in millimetres but units are set to metres (or vice versa), reset the drawing units to align with the actual drawn content.
XREF Management
A4 | XREF Overlay Type | All Xrefs must be set as "Overlay" type.
A5 | XREF Relative Path | All Xrefs must use "Relative Path".
A6 | XREF Layer | All Xrefs must be placed on layer "-HL-XREF".
Clean Drawing Environment
A7 | Clean Drawing | Drawing must be clean and free from unnecessary or leftover elements. Run PURGE and AUDIT.
Layer Assignment
A8 | Layer Assignment | All drawing elements must be assigned to their appropriate layers.
A9 | Layer Naming Convention | All non-XREF layers must follow the office standard naming convention (refer to the Layer Naming Guide).
A10 | Colour ByLayer | All element colours must be set to "ByLayer".
Annotation
A11 | Symbol Library | All symbols must be from the latest library for consistency.
A12 | Annotation Size | All annotation font and leader size to follow drafting standard (see text size guide in drafting tips).
Section B — Tree Planting Information
Proposed Tree Symbols & Tagging
B1 | Tree Symbol | Each proposed tree must be represented by a tree symbol drawn to an appropriate canopy size that reflects the expected mature spread or specified planting size.
B2 | Species Tag / Label | Each tree must be labelled with the species name (botanical name) or a species reference code. Where a reference code is used, it must correspond to the tree planting schedule.
B3 | Tag Placement | Tree labels must be clearly placed adjacent to the tree symbol, with leaders where necessary. Avoid cluttering or overlapping with other annotations.
B4 | Tag Consistency | The same species must always use the same label and symbol across all sheets in the drawing set.
Tree Positioning
B5 | Tree Positions | All proposed trees must be placed at their intended design location on the plan.
B6 | Spacing Indication | Where trees are planted in a row, avenue, or regular pattern, the centre-to-centre spacing must be clearly dimensioned or noted.
B7 | Offset from Structures | Verify that tree positions maintain adequate offset from buildings, walls, underground utilities, and overhead structures. Refer to relevant authority requirements (e.g., NParks, LTA) for minimum planting distances.
Existing Trees
B8 | Existing Trees Shown | Existing trees to be retained (from X-Existing Tree xref) must be visible on the plan for coordination. They should be visually distinguishable from proposed trees (e.g., different symbol style or colour).
B9 | Existing Tree Numbering | Existing trees should retain their original survey tag numbers for cross-referencing with the tree survey report.
Tree Planting Schedule
B10 | Tree Schedule Present | A tree planting schedule must be included, either on the drawing sheet or as a separate schedule sheet. If the schedule is on a separate sheet, a tree legend is required on the plan sheet — showing only symbols, species tags, and common names. Full specifications to be referred to the tree schedule.
B11 | Schedule Content | The tree planting schedule must include at minimum: species reference, botanical name, common name, specified planting size (height, girth/caliper), and quantity.
B12 | Schedule-to-Plan Consistency | All species tags on the plan must match the tree schedule. Verify there are no orphaned tags (on plan but not in schedule) or missing tags (in schedule but not on plan).
B13 | Tree Quantity | Verify that tree quantities shown on the plan are consistent with the quantities listed in the tree planting schedule.
Section C — Visibility & Legend
C1 | Visibility | All proposed tree symbols and labels must be clearly distinguishable and visually more dominant than XREF background objects.
C2 | Proposed vs Existing Differentiation | Proposed trees and existing retained trees must be visually distinct from each other (e.g., different symbol, colour, or fill).
C3 | Legend | All tree symbols, linetypes, and abbreviations used must be accompanied by a clear legend.
Section D — Sheet / Layout
D1 | Viewport Scale & Size | All viewports should be scaled to occupy approximately 80% of the printable sheet area.
D2 | Viewport Layer | Viewports shall be on layer "-HL-NOPL-VIEWPORT" if frame not intended, or on layer "0" if frame is required.
D3 | View Title | View Title must be placed directly below viewport with bubble head on the left-most side and title line extending the full width of the viewport.
D4 | Scale Bar | Scale bar must be positioned at the bottom-right corner of the sheet layout.
D5 | North Arrow | North arrow symbol must be placed to the left of the scale bar, accurately indicating true north.
D6 | Legend Placement | Legend should be placed within the sheet area (not inside the title block). Preferably positioned in one of the four corners, consistent across all plan types with similar formatting.
D7 | Notes | Include any specific tree planting notes relevant to the drawing (e.g., planting depth, staking requirements, soil volume notes).
D8 | Title Block Information | Ensure all title block fields are properly filled in (project name, drawing title, scale, date, drawn by, checked by, etc.).
D9 | Drawing Number | Drawing number must follow office numbering convention.
D10 | Revision Marking | If the drawing has been revised, revision clouds and revision table entries must be clearly shown and up to date.
Sign-off
Checked by: |  |  | Date:
Reviewed by: |  |  | Date:
*Refer to Explanatory Note (document no.: DQC-012e) for further descriptions
Confidential

## Revision Log
Rev. No. | Date | Description of Change | Issued By
00 |  | Initial issue

## Dropdown (hidden)
Yes comply
No not comply
N/A not applicable